## Config
key | value | 說明
port | COM5 | Serial port (執行時可用命令列覆寫)
baudrate | 115200 | 鮑率
serial_timeout | 1.0 | pyserial read timeout 秒數
rounds | 1 | 測試回合數
default_step_wait | 2 | 步驟間預設等待秒數 (各步驟 wait_after 可覆寫)
test_id |  | 預設執行的 test_id, 留空等同-all

## Steps
enabled | GROUP | test_id | step | cmd | cmd_type | expect_type | expect_value | expect_label | timeout | idle_timeout | wait_after | reconnect_after | run_on_failure | note | check_ttff
V | Smoke Test | TC_Smoke_AT | 1 | AT | at | contains | OK |  | 2 |  | 1 | N | N | 基本握手 | N
V | Smoke Test | TC_Smoke_AT | 2 | ATI | at | regex | Manufacturer: Sierra Wireless \r\nModel: RC7210\r\nRevision: SWI226C_01.00.03.01 2026/07/31 17:48:04\r\nSVN: 01 |  | 2 |  | 0 | N | N | 查詢FW版本 | N
| GNSS XTRA | TC_GNSS_XTRA_ColdStart | 1 | AT!ENTERCND="A710" | at | contains | OK |  | 5 |  | 0 | N | N | 進入 CND 模式 | N
| GNSS XTRA | TC_GNSS_XTRA_ColdStart | 2 | AT!GPSCLRASSIST=1,1,1,1,1 | at | contains | OK |  | 10 |  | 0 | N | N | 清除 assist data | N
| GNSS XTRA | TC_GNSS_XTRA_ColdStart | 3 | AT!GPSXTRASTATUS? | at | contains | 1980 |  | 30 | none | 0 | N | N | XTRA 應為初始狀態 | N
| GNSS XTRA | TC_GNSS_XTRA_ColdStart | 4 | AT!GPSXTRAINITDNLD | at | contains | Xtra command sent successfully |  | 60 | none | 0 | N | N | 觸發 XTRA 下載 | N
| GNSS XTRA | TC_GNSS_XTRA_ColdStart | 5 | AT!GPSXTRASTATUS? | at | custom | current_year_month |  | 30 | none | 0 | N | N | XTRA 日期應為今年今月 | N
| GNSS XTRA | TC_GNSS_XTRA_ColdStart | 6 | AT!GPSFIX=1,255,255 | at | contains | OK |  | 30 |  | 5 | N | N | Cold start fix | N
| GNSS XTRA | TC_GNSS_XTRA_ColdStart | 7 | AT!GPSSTATUS? | at | custom | gps_status_ttff |  | 30 | none | 0 | N | N | 檢查 TTFF | V
| GNSS XTRA | TC_GNSS_XTRA_ColdStart | 8 | AT!GPSEND=0 | at | contains | OK |  | 10 |  | 0 | N | V | 收尾；失敗時仍執行 | N
| CEI226_74 | TC_CEI226_74_01_CSUS_CardSlot | 1 | AT+CSUS? | at | regex | \+CSUS: 0\r\n\r\nOK | \+CSUS: 0\r\n\r\nOK | 2 |  | 1 | N | V | Query正在使用哪個卡槽 | N
| CEI226_74 | TC_CEI226_74_01_CSUS_CardSlot | 2 | AT+CSUS | at | regex | ERROR | ERROR | 2 |  | 1 | N | V | Invalid input test | N
| CEI226_74 | TC_CEI226_74_01_CSUS_CardSlot | 3 | AT+CSUS=? | at | regex | \+CSUS: 1\r\n\r\nOK | \+CSUS: 1\r\n\r\nOK | 2 |  | 1 | N | V | Query總共支援的卡槽數 | N
| CEI226_74 | TC_CEI226_74_02_CCID_ICCIDread | 1 | AT+CCID | at | regex | \+CCID: "\d{20,20}","" | \+CCID: "\d{20,20}","" | 2 |  | 1 | N | V | Read ICCID | N
| CEI226_74 | TC_CEI226_74_02_CCID_ICCIDread | 2 | AT+CCID? | at | regex | \+CCID: "\d{20,20}","" | \+CCID: "\d{20,20}","" | 2 |  | 1 | N | V | Read ICCID | N
| CEI226_74 | TC_CEI226_74_02_CCID_ICCIDread | 3 | AT+CCID=? | at | regex | OK | OK | 2 |  | 1 | N | V | AT+CCID Usage | N
| CEI226_74 | TC_CEI226_74_03_ATI2_ReqIDinfo | 1 | ATI2 | at | regex | SERIAL: [A-Z0-9]{14}\r\nIMEISV: [A-Z0-9]{16}\r\nMAC: ([0-9a-fA-F]{2}[:-]){5}([0-9a-fA-F]{2})\r\n\r\nOK | SERIAL: [A-Z0-9]{14}\r\nIMEISV: [A-Z0-9]{16}\r\nMAC: ([0-9a-fA-F]{2}[:-]){5}([0-9a-fA-F]{2})\r\n\r\nOK | 2 |  | 1 | N | V | Query: SerialNum/IMEISV/MACaddr | N
| CEI226_74 | TC_CEI226_74_04_TMON_TempMonitor | 1 | AT!TMON? | at | regex | !TMON: 3,-40,-30,95,100,103,\d{2}\r\n\r\nOK | !TMON: 3,-40,-30,95,100,103\d{2}\r\n\r\nOK | 2 |  | 1 | N | V | Query: Temp. Threshold | N
| CEI226_74 | TC_CEI226_74_04_TMON_TempMonitor | 2 | AT!TMON=? | at | regex | !TMON: \(0-3\),\(-100-120\),\(-100-120\),\(-100-120\),\(-100-120\),\(-100-120\) | !TMON: \(0-3\),\(-100-120\),\(-100-120\),\(-100-120\),\(-100-120\),\(-100-120\) | 2 |  | 1 | N | V | Temp. Monitor Usage | N
| CEI226_74 | TC_CEI226_74_04_TMON_TempMonitor | 3 | AT!TMON | at | regex | !TMON: 3,0,\d{2}\r\n\r\nOK | !TMON: 3,0,\d{2}\r\n\r\nOK | 2 |  | 1 | N | V | Query: Current Temp. | N
| CEI226_74 | TC_CEI226_74_05_PATEMP_RfThermistorMeasr | 1 | AT!PATEMP | at | regex | !PATEMP: \d{1,3}(\.\d{1}) | !PATEMP: \d{1,3}(\.\d{1}) | 2 |  | 1 | N | V | Query: Current RF Thmstr Temp. | N
| CEI226_74 | TC_CEI226_74_05_PATEMP_RfThermistorMeasr | 2 | AT!PATEMP=? | at | regex | OK | OK | 2 |  | 1 | N | V | Usage: Thermistor Measurement | N
| CEI226_74 | TC_CEI226_74_05_PATEMP_RfThermistorMeasr | 3 | AT!PATEMP? | at | regex | ERROR | ERROR | 2 |  | 1 | N | V | Invalid input test | N
| CEI226_74 | TC_CEI226_74_07_CESQ_ExtSignalQuality | 1 | AT+CESQ | at | regex | \+CESQ: 99,99,255,255,\d{1,3},\d{1,3}\r\n\r\nOK | \+CESQ: 99,99,255,255,\d{1,3},\d{1,3}\r\n\r\nOK | 2 |  | 1 | N | V | Query: Ext. Recv. Sig. Quality | N
| CEI226_74 | TC_CEI226_74_07_CESQ_ExtSignalQuality | 2 | AT+CESQ=? | at | regex | \+CESQ: \(99\),\(99\),\(255\),\(255\),\(0-34,255\),\(0-97,255\)\r\n\r\nOK | \+CESQ: \(99\),\(99\),\(255\),\(255\),\(0-34,255\),\(0-97,255\)\r\n\r\nOK | 2 |  | 1 | N | V | Usage: Ext. Recv. Sig. Quality | N
| CEI226_74 | TC_CEI226_74_07_CESQ_ExtSignalQuality | 3 | AT+CESQ? | at | regex | ERROR | ERROR | 2 |  | 1 | N | V | Invalid input test | N
| CEI226_74 | TC_CEI226_74_08_CSQ_SignalQuality | 1 | AT+CSQ | at | regex | \+CSQ: \d{1,2},\d{1,2}\r\n\r\nOK | \+CSQ: \d{1,2},\d{1,2}\r\n\r\nOK | 2 |  | 1 | N | V | Query: Received sig. quality | N
| CEI226_74 | TC_CEI226_74_08_CSQ_SignalQuality | 2 | AT+CSQ=? | at | regex | \+CSQ: \(0-31,99\),\(0-7,99\)\r\n\r\nOK | \+CSQ: \(0-31,99\),\(0-7,99\)\r\n\r\nOK | 2 |  | 1 | N | V | Usage: Received sig. quality | N
| CEI226_74 | TC_CEI226_74_08_CSQ_SignalQuality | 3 | AT+CSQ? | at | regex | ERROR | ERROR | 2 |  | 1 | N | V | Invalid input test | N
| CEI226_74 | TC_CEI226_74_09_MONI_CellMonitoring | 1 | AT!MONI? | at | regex | !MONI: \d{1} | !MONI: \d{1} | 2 |  | 1 | N | V | Query: Cell Monitoring | N
| CEI226_74 | TC_CEI226_74_09_MONI_CellMonitoring | 2 | AT!MONI=? | at | regex | !MONI: \(0,1,2,7,9\) | !MONI:\(0,1,2,7,9\) | 2 |  | 1 | N | V | Usage: Cell Monitoring | N
| CEI226_74 | TC_CEI226_74_09_MONI_CellMonitoring | 3 | AT!MONI | at | regex | ERROR | ERROR | 2 |  | 1 | N | V | Invalid input test | N
| CEI226_74 | TC_CEI226_74_10_CGEQOS_DefineEPSQoS | 1 | AT+CGEQoS? | at | regex | OK | OK | 2 |  | 1 | N | V | Query: EPS QoS | N
| CEI226_74 | TC_CEI226_74_10_CGEQOS_DefineEPSQoS | 2 | AT+CGEQoS | at | regex | ERROR | ERROR | 2 |  | 1 | N | V | Invalid input test | N
| CEI226_74 | TC_CEI226_74_10_CGEQOS_DefineEPSQoS | 3 | AT+CGEQoS=? | at | regex | \+CGEQOS: \(1-8\),\(0-9,75,79,128-254\),\(0-10000000\),\(0-10000000\),\(0-10000000\),\(0-10000000\)\r\n\r\nOK | \+CGEQOS: \(1-8\),\(0-9,75,79,128-254\),\(0-10000000\),\(0-10000000\),\(0-10000000\),\(0-10000000\)\r\n\r\nOK | 2 |  | 1 | N | V | Usage: EPS QoS | N
| CEI226_74 | TC_CEI226_74_11_CGEQOSRDP_EPSQoS_ReadDynamicParam | 1 | AT+CGEQoSRDP | at | regex | OK | OK | 2 |  | 1 | N | V | Query: EPS QoS of DynamicParm | N
| CEI226_74 | TC_CEI226_74_11_CGEQOSRDP_EPSQoS_ReadDynamicParam | 2 | AT+CGEQoSRDP? | at | regex | ERROR | ERROR | 2 |  | 1 | N | V | Invalid input test | N
| CEI226_74 | TC_CEI226_74_11_CGEQOSRDP_EPSQoS_ReadDynamicParam | 3 | AT+CGEQoSRDP=? | at | regex | \+CGEQOSRDP: \(\)\r\n\r\nOK | \+CGEQOSRDP: \(\)\r\n\r\nOK | 2 |  | 1 | N | V | Usage: EPS QoS of DynamicParm | N
| CEI226_74 | TC_CEI226_74_12_CEREG_NWreg_status | 1 | AT+CEREG? | at | regex | \+CEREG: \d{1,1},\d{1,1}\r\n\r\nOK | \+CEREG: \d{1,1},\d{1,1}\r\n\r\nOK | 2 |  | 1 | N | V | Query: EPS NW reg. status | N
| CEI226_74 | TC_CEI226_74_12_CEREG_NWreg_status | 2 | AT+CEREG | at | regex | ERROR | ERROR | 2 |  | 1 | N | V | Invalid input test | N
| CEI226_74 | TC_CEI226_74_12_CEREG_NWreg_status | 3 | AT+CEREG=? | at | regex | \+CEREG: \(0-5\)\r\n\r\nOK | \+CEREG: \(0-5\)\r\n\r\nOK | 2 |  | 1 | N | V | Usage: EPS NW reg. status | N
| CEI226_74 | TC_CEI226_74_13_KCELL_Informal_NWscan | 1 | AT+KCELL=0 | at | regex | \+KCELL: 0,4,7,,,,,,,,\r\n\+KCELL: 0,13,7,,,,,,,, | \+KCELL: 0,4,7,,,,,,,,\r\n\+KCELL: 0,13,7,,,,,,,, | 2 |  | 1 | N | V | Full NW scanning | N
| CEI226_74 | TC_CEI226_74_13_KCELL_Informal_NWscan | 2 | AT+KCELL? | at | regex | ERROR | ERROR | 2 |  | 1 | N | V | Invalid input test | N
| CEI226_74 | TC_CEI226_74_13_KCELL_Informal_NWscan | 3 | AT+KCELL=? | at | regex | \(0\)\r\n\r\nOK | \(0\)\r\n\r\nOK | 2 |  | 1 | N | V | Usage: Full NW scanning | N
| CEI226_74 | TC_CEI226_74_14_COPS_PLMN_select | 1 | AT+COPS? | at | regex | \+COPS: \d{1},\d{1},"\d{6,6}",\d{1,1}\r\n\r\nOK | \+COPS: \d{1},\d{1},"\d{6,6}",\d{1,1}\r\n\r\nOK | 2 |  | 1 | N | V | Query: Current PLMN selection | N
| CEI226_74 | TC_CEI226_74_14_COPS_PLMN_select | 2 | AT+COPS | at | regex | ERROR | ERROR | 2 |  | 1 | N | V | Invalid input test | N
| CEI226_74 | TC_CEI226_74_15_CEER_ExtendErrorReport | 1 | AT+CEER | at | regex | \+CEER: lastEmmCause: | \+CEER: lastEmmCause: | 2 |  | 1 | N | V | Query: Extend Error Report | N
| CEI226_74 | TC_CEI226_74_15_CEER_ExtendErrorReport | 2 | AT+CEER? | at | regex | ERROR | ERROR | 2 |  | 1 | N | V | Invalid input test | N
| CEI226_74 | TC_CEI226_74_15_CEER_ExtendErrorReport | 3 | AT+CEER=? | at | regex | OK | OK | 2 |  | 1 | N | V | Usage: Extend Error Report | N
| CEI226_74 | TC_CEI226_74_16_CGATT_PS_attach | 1 | AT+CGATT? | at | regex | \+CGATT: \d{1,1}\r\n\r\nOK | \+CGATT: \d{1,1}\r\n\r\nOK | 2 |  | 1 | N | V | Query: Pckt service attach status | N
| CEI226_74 | TC_CEI226_74_16_CGATT_PS_attach | 2 | AT+CGATT | at | regex | ERROR | ERROR | 2 |  | 1 | N | V | Invalid input test | N
| CEI226_74 | TC_CEI226_74_16_CGATT_PS_attach | 3 | AT+CGATT=? | at | regex | \+CGATT: \(0,1\) | \+CGATT: \(0,1\) | 2 |  | 1 | N | V | Usage: Pckt service attach status | N
| CEI226_74 | TC_CEI226_74_17_CGPADDR_PDP_Addr | 1 | AT+CGPADDR | at | regex | \+CGPADDR: \d{1,1} | \+CGPADDR: \d{1,1} | 2 |  | 1 | N | V | Query: PDP Address | N
| CEI226_74 | TC_CEI226_74_17_CGPADDR_PDP_Addr | 2 | AT+CGPADDR? | at | regex | ERROR | ERROR | 2 |  | 1 | N | V | Invalid input test | N
| CEI226_74 | TC_CEI226_74_17_CGPADDR_PDP_Addr | 3 | AT+CGPADDR=? | at | regex | \+CGPADDR: \(\d{1,1} | \+CGPADDR: \(\d{1,1} | 2 |  | 1 | N | V | List all: PDP Address | N
| CEI226_74 | TC_CEI226_74_18_EARFCNSEL_HighPrior_EARFCN_selec | 1 | AT!CTM="3gpp-conformance" | at | regex | OK | OK | 2 |  | 8 | V | V | Set: Conform.TestMode:3GPP | N
| CEI226_74 | TC_CEI226_74_18_EARFCNSEL_HighPrior_EARFCN_selec | 2 | AT!CTM="ATT" | at | regex | OK | OK | 2 |  | 8 | V | V | Set: Conform.TestMode:ATT | N
| CEI226_74 | TC_CEI226_74_18_EARFCNSEL_HighPrior_EARFCN_selec | 3 | AT!CTM="Telus" | at | regex | OK | OK | 2 |  | 8 | V | V | Set: Conform.TestMode:Telus | N
| CEI226_74 | TC_CEI226_74_18_EARFCNSEL_HighPrior_EARFCN_selec | 4 | AT!CTM="TMO" | at | regex | OK | OK | 2 |  | 8 | V | V | Set: Conform.TestMode:Tmo | N
| CEI226_74 | TC_CEI226_74_18_EARFCNSEL_HighPrior_EARFCN_selec | 5 | AT!CTM="Verizon" | at | regex | OK | OK | 2 |  | 8 | V | V | Set: Conform.TestMode:Vzw | N
| CEI226_74 | TC_CEI226_74_18_EARFCNSEL_HighPrior_EARFCN_selec | 6 | AT!EARFCNSEL? | at | regex | !EARFCNSEL: 0,3gpp-conformance,"607,1193,1207,1849,1874,1899,1924,1943,1957,2393,2407,2643,3457,3793,5017,5173,8047,8683,8697,8747,8993,9033,66443,66451,66461,66486,66511,66536,66786,66886,67036,67061,67086,67111,67121,67129,67236,67261,67286,67311,67321,67329,68611,68636,68661,68686,68761,68786,68836,68861,68886,68911,70391,70416,70456,70496,70521,350,950,1625,2225,2575,3675,8415,8915,9560,66736,68711"\r\n!EARFCNSEL: 0,att,"5780,5110,2000,675,650,700,850,875,5815,1000,1125,1100,800,1025,1050,750,1975,2375"\r\n!EARFCNSEL: 0,standard,"5035,5110,5230,8615,2500,2600,5780,2000,675,650,700,850,875,5815,1000,1125,1100,800,1025,1050,750,1975,2375"\r\n!EARFCNSEL: 0,telus,""\r\n!EARFCNSEL: 0,tmo,"5035,5110,2250,2300,2350,850,975,1000,8615,8365,8439,2000,675,650,700,750,875,800,849,1025,1050,1125,1100,1975,2375,68761"\r\n!EARFCNSEL: 0,verizon,"5230" | !EARFCNSEL: 0,3gpp-conformance,"607,1193,1207,1849,1874,1899,1924,1943,1957,2393,2407,2643,3457,3793,5017,5173,8047,8683,8697,8747,8993,903366443,66451,66461,66486,66511,66536,66786,66886,67036,67061,67086,67111,67121,67129,67236,67261,67286,67311,67321,67329,68611,68636,68661,6868668761,68786,68836,68861,68886,68911,70391,70416,70456,70496,70521350,950,1625,2225,2575,3675,8415,8915,9560,66736,68711"\r\n!EARFCNSEL: 0,att,"5780,5110,2000,675,650,700,850,875,5815,1000,1125,1100,800,1025,1050,750,1975,2375"\r\n!EARFCNSEL: 0,standard,"5035,5110,5230,8615,2500,2600,5780,2000,675,650,700,850,875,5815,1000,1125,1100,800,1025,1050,750,1975,2375"\r\n!EARFCNSEL: 0,telus,""\r\n!EARFCNSEL: 0,tmo,"5035,5110,2250,2300,2350,850,975,1000,8615,8365,8439,2000,675,650,700,750,875,800,849,1025,1050,1125,11001975,2375,68761"\r\n!EARFCNSEL: 0,verizon,"5230" | 2 |  | 2 | N | V | Query: EARFCN Selection | N
| CEI226_74 | TC_CEI226_74_18_EARFCNSEL_HighPrior_EARFCN_selec | 7 | AT!EARFCNSEL | at | regex | ERROR | ERROR | 2 |  | 2 | N | V | Invalid input test | N
| CEI226_74 | TC_CEI226_74_18_EARFCNSEL_HighPrior_EARFCN_selec | 8 | AT!EARFCNSEL=? | at | regex | !EARFCNSEL: \(0,1\),\("3gpp-conformance","att","standard","telus","tmo","verizon"\) | !EARFCNSEL: \(0,1\),\("3gpp-conformance","att","standard","telus","tmo","verizon"\) | 2 |  | 2 | N | V | Usage: EARFCN Selection | N
| CEI226_74 | TC_CEI226_74_19_BAND_4G_LTE_band_selection | 1 | AT!BAND? | at | regex | !BAND: 0,3gpp-conformance,""\r\n!BAND: 0,att,"2,4,5,12,13,14,17,25,66"\r\n!BAND: 0,standard,""\r\n!BAND: 0,telus,"2,4,12,13"\r\n!BAND: 0,tmo,"12,66,4,2,25,71"\r\n!BAND: 0,verizon,"13,4,5,2" | !BAND: 0,3gpp-conformance,""\r\n!BAND: 0,att,"2,4,5,12,13,14,17,25,66"\r\n!BAND: 0,standard,""\r\n!BAND: 0,telus,"2,4,12,13"\r\n!BAND: 0,tmo,"12,66,4,2,25,71"\r\n!BAND: 0,verizon,"13,4,5,2" | 2 |  | 2 | N | V | Query: LTE Band Selection | N
| CEI226_74 | TC_CEI226_74_19_BAND_4G_LTE_band_selection | 2 | AT!BAND | at | regex | ERROR | ERROR | 2 |  | 2 | N | V | Invalid input test | N
| CEI226_74 | TC_CEI226_74_19_BAND_4G_LTE_band_selection | 3 | AT!BAND=? | at | regex | !BAND: 0,\("3gpp-conformance","att","standard","telus","tmo","verizon"\),\("",2,4,5,12,13,14,17,25,66,71\) | !BAND: 0,\("3gpp-conformance","att","standard","telus","tmo","verizon"\),\("",2,4,5,12,13,14,17,25,66,71\) | 2 |  | 2 | N | V | Usage: LTE Band Selection | N
| CEI226_74 | TC_CEI226_74_20_CFUN_Phone_func | 1 | AT+CFUN? | at | regex | \+CFUN: 1\r\n\r\nOK | \+CFUN: 1\r\n\r\nOK | 2 |  | 2 | N | V | Query: Phone functionality | N
| CEI226_74 | TC_CEI226_74_20_CFUN_Phone_func | 2 | AT+CFUN | at | regex | ERROR | ERROR | 2 |  | 2 | N | V | Invalid input test | N
| CEI226_74 | TC_CEI226_74_20_CFUN_Phone_func | 3 | AT+CFUN=? | at | regex | \+CFUN: \(\d{1,1},\d{1,1},\d{1,1}\),\(\d{1,1},\d{1,1}\) | !BAND: 0,\("3gpp-conformance","att","standard","telus","tmo","verizon"\),\("",2,4,5,12,13,14,17,25,66,71\) | 2 |  | 2 | N | V | Usage: Phone functionality | N
| CEI226_74 | TC_CEI226_74_21_CTM_Conform_test_mode | 1 | AT!CTM="standard" | at | regex | OK | OK | 2 |  | 5 | V | V | Pre-condition | N
| CEI226_74 | TC_CEI226_74_21_CTM_Conform_test_mode | 2 | AT!CTM? | at | regex | !CTM: standard\r\n\r\nOK | !CTM: standard\r\n\r\nOK | 2 |  | 2 | N | V | Query: Conformance test mode | N
| CEI226_74 | TC_CEI226_74_21_CTM_Conform_test_mode | 3 | AT!CTM | at | regex | ERROR | ERROR | 2 |  | 2 | N | V | Invalid input test | N
| CEI226_74 | TC_CEI226_74_21_CTM_Conform_test_mode | 4 | AT!CTM=? | at | regex | !CTM: \("3gpp-conformance", "att", "standard", "telus", "tmo", "verizon"\)\r\n\r\nOK | !CTM: \("3gpp-conformance", "att", "standard", "telus", "tmo", "verizon"\)\r\n\r\nOK | 2 |  | 2 | N | V | Usage: Conformance test mode | N
| CEI226_74 | TC_CEI226_74_22_PINGCFG_Config_ping_req | 1 | AT+PINGCFG? | at | regex | \+PINGCFG: 0\r\n\r\nOK | \+PINGCFG: 0\r\n\r\nOK | 2 |  | 2 | N | V | Query: PING config | N
| CEI226_74 | TC_CEI226_74_22_PINGCFG_Config_ping_req | 2 | AT+PINGCFG | at | regex | ERROR | ERROR | 2 |  | 2 | N | V | Invalid input test | N
| CEI226_74 | TC_CEI226_74_22_PINGCFG_Config_ping_req | 3 | AT+PINGCFG=? | at | regex | \+PINGCFG: \(0-2\)\r\n\r\nOK | \+PINGCFG: \(0-2\)\r\n\r\nOK | 2 |  | 2 | N | V | Usage: PING config | N
| CEI226_74 | TC_CEI226_74_23_PING_ping_req | 1 | AT+PING="8.8.8.8",1 | at | regex | \+PING: 1,8\.8\.8\.8,\-?\d{1,3},\-?\d{1,3} | \+PING: 1,8.8.8.8,\-?\d{1,3},\-?\d{1,3} | 14 | none | 2 | N | V | Issue: a PING request | N
| CEI226_74 | TC_CEI226_74_23_PING_ping_req | 2 | AT+PING? | at | regex | ERROR | ERROR | 2 |  | 2 | N | V | Invalid input test | N
| CEI226_74 | TC_CEI226_74_23_PING_ping_req | 3 | AT+PING=? | at | regex | OK | OK | 2 |  | 2 | N | V | Usage: a PING request | N
| CEI226_74 | TC_CEI226_74_24_GStatus_CellInfo | 1 | AT!Gstatus? | at | regex | !GSTATUS: | !GSTATUS: | 2 |  | 2 | N | V | Query: Cell Info | N
| CEI226_74 | TC_CEI226_74_24_GStatus_CellInfo | 2 | AT!Gstatus | at | regex | ERROR | ERROR | 2 |  | 2 | N | V | Invalid input test | N
| CEI226_74 | TC_CEI226_74_24_GStatus_CellInfo | 3 | AT!Gstatus=? | at | regex | ERROR | ERROR | 2 |  | 2 | N | V | Usage: Cell Info | N
| CEI226_74 | TC_CEI226_74_25_TXPWR_Persist_MAX_TxPwr | 1 | AT!TXPWR? | at | regex | !TXPWR: 0, 2, 2300, 0\r\n!TXPWR: 0, 4, 2300, 0\r\n!TXPWR: 0, 5, 2300, 0\r\n!TXPWR: 0, 12, 2300, 0\r\n!TXPWR: 0, 13, 2300, 0\r\n!TXPWR: 0, 14, 2300, 0\r\n!TXPWR: 0, 17, 2300, 0\r\n!TXPWR: 0, 25, 2300, 0\r\n!TXPWR: 0, 66, 2300, 0\r\n!TXPWR: 0, 71, 2300, 0 | !TXPWR: 0, 2, 2300, 0\r\n!TXPWR: 0, 4, 2300, 0\r\n!TXPWR: 0, 5, 2300, 0\r\n!TXPWR: 0, 12, 2300, 0\r\n!TXPWR: 0, 13, 2300, 0\r\n!TXPWR: 0, 14, 2300, 0\r\n!TXPWR: 0, 17, 2300, 0\r\n!TXPWR: 0, 25, 2300, 0\r\n!TXPWR: 0, 66, 2300, 0\r\n!TXPWR: 0, 71, 2300, 0 | 2 |  | 2 | N | V | Query: MAX Tx Power | N
| CEI226_74 | TC_CEI226_74_25_TXPWR_Persist_MAX_TxPwr | 2 | AT!TXPWR | at | regex | ERROR | ERROR | 2 |  | 2 | N | V | Invalid input test | N
| CEI226_74 | TC_CEI226_74_25_TXPWR_Persist_MAX_TxPwr | 3 | AT!TXPWR=? | at | regex | !TXPWR: \(0-1\),\(2,4,5,12,13,14,17,25,66,71\),\(0-2300\),\(0-2000\) | !TXPWR: \(0-1\),\(2,4,5,12,13,14,17,25,66,71\),\(0-2300\),\(0-2000\) | 2 |  | 2 | N | V | Usage: MAX Tx Power | N
| CEI226_74 | TC_CEI226_74_26_HWCFG_RF_TxRx_test_mode_control | 1 | AT+CFUN=5 | at | regex | OK | OK | 2 |  | 2 | N | V | Pre-condition: Enable Factory mode first | N
| CEI226_74 | TC_CEI226_74_26_HWCFG_RF_TxRx_test_mode_control | 2 | AT!HwCfg? | at | regex | !HWCFG: fff_ffh: enable, polarity: normal\r\n!HWCFG: status_led: disable\r\n!HWCFG: gpio1: disable\r\n!HWCFG: ps_status: enable\r\n!HWCFG: gpio2: disable\r\n!HWCFG: 32khz_clk_out: disable\r\n!HWCFG: uart0_sin: enable\r\n!HWCFG: gpio9: disable\r\n!HWCFG: uart0_sout: enable\r\n!HWCFG: gpio10: disable\r\n!HWCFG: uart0_cts: enable\r\n!HWCFG: uart1_sin: disable\r\n!HWCFG: uart1_sout: disable\r\n!HWCFG: uart1_rts: disable\r\n!HWCFG: uart2_sin: disable\r\n!HWCFG: gpio15: disable\r\n!HWCFG: uart2_sout: disable\r\n!HWCFG: gpio16: disable\r\n!HWCFG: uart2_cts: disable\r\n!HWCFG: gpio17: disable\r\n!HWCFG: dcd: disable\r\n!HWCFG: uart2_rts: disable\r\n!HWCFG: gpio18: disable\r\n!HWCFG: dsr: disable\r\n!HWCFG: gpio19: disable\r\n!HWCFG: uart3_sin: enable\r\n!HWCFG: gpio20: disable\r\n!HWCFG: uart3_sout: enable\r\n!HWCFG: gpio22: disable\r\n!HWCFG: uart3_rts: enable\r\n!HWCFG: gpio21: disable\r\n!HWCFG: uart3_cts: enable\r\n!HWCFG: gpio23: disable\r\n!HWCFG: i2c_sda: disable\r\n!HWCFG: gpio24: disable\r\n!HWCFG: i2c_scl: disable\r\n!HWCFG: tx_ind: disable\r\n!HWCFG: gpio47: disable\r\n!HWCFG: gpio3: disable\r\n!HWCFG: pwm0: disable\r\n!HWCFG: pulse0: disable\r\n!HWCFG: ant_tune1: disable\r\n!HWCFG: gpio4: disable\r\n!HWCFG: ant_tune0: disable\r\n!HWCFG: gpio5: disable\r\n!HWCFG: gpio25: disable\r\n!HWCFG: spi_clk: disable\r\n!HWCFG: gpio26: disable\r\n!HWCFG: spi_mosi: disable\r\n!HWCFG: gpio27: disable\r\n!HWCFG: spi_miso: disable\r\n!HWCFG: gpio28: enable, polarity: normal, direction: output, value: low\r\n!HWCFG: spi_csn0: disable\r\n!HWCFG: gpio29: disable\r\n!HWCFG: spi_csn1: disable\r\n!HWCFG: usb_ready: disable\r\n!HWCFG: sim0_data: enable\r\n!HWCFG: sim0_clk: enable\r\n!HWCFG: sim0_resetn: enable\r\n!HWCFG: gpio33: disable\r\n!HWCFG: sim1_data: disable\r\n!HWCFG: gpio34: disable\r\n!HWCFG: sim1_clk: disable\r\n!HWCFG: gpio35: disable\r\n!HWCFG: sim1_resetn: disable\r\n!HWCFG: MODULE_EMERGENCY_SHUTDOWN: enable\r\n!HWCFG: gpio52: enable, polarity: normal, direction: input, value: low\r\n!HWCFG: uart0_rts: enable\r\n!HWCFG: gpio11: disable\r\n!HWCFG: uart1_cts: disable\r\n!HWCFG: ring0: disable\r\n!HWCFG: sim0_detect: enable\r\n!HWCFG: gpio36: disable\r\n!HWCFG: pcm_txd: disable\r\n!HWCFG: gpio37: disable\r\n!HWCFG: pcm_fs: disable\r\n!HWCFG: gpio38: disable\r\n!HWCFG: pcm_clk: disable\r\n!HWCFG: gpio39: disable\r\n!HWCFG: pcm_rxd: disable\r\n!HWCFG: ring0: enable, polarity: inversed\r\n!HWCFG: adc1: disable\r\n!HWCFG: uart0: enable, flowcontrol: rtscts, baudrate: 115200, format: 8 bits, parity: none, stopbits: 1, application: at\r\n!HWCFG: uart3: enable, flowcontrol: unsupported, baudrate: 115200, format: 8 bits, parity: none, stopbits: 1, application: console\r\n!HWCFG: usbcabledetection: disable\r\n!HWCFG: usb: enable, vendorId: 1199, productId: 9121, manufacturer: Sierra Wireless, Incorporated, product: RC7210, serial: unset, maxPower: 500\r\n!HWCFG: txIndicator: disable, threshold: 3000\r\n!HWCFG: jtag: enable\r\n!HWCFG: usbdrdy: disable, polarity: normal, pulseDuration: 50\r\n!HWCFG: lpm: enable\r\n!HWCFG: wake0: disable\r\n!HWCFG: wake1: disable\r\n!HWCFG: wake2: disable\r\n!HWCFG: wake3: disable\r\n!HWCFG: wake4: disable\r\n!HWCFG: wakeRTS0: enable\r\n!HWCFG: wakeRTS1: enable\r\n!HWCFG: wakeSim0: enable, polarity: inversed\r\n!HWCFG: wakePCMI2S: disable\r\n!HWCFG: wakeUSB: enable\r\n!HWCFG: sim0: enable, polling\r\n!HWCFG: sim1: disable | !HWCFG: fff_ffh: enable, polarity: normal\r\n!HWCFG: status_led: disable\r\n!HWCFG: gpio1: disable\r\n!HWCFG: ps_status: enable\r\n!HWCFG: gpio2: disable\r\n!HWCFG: 32khz_clk_out: disable\r\n!HWCFG: uart0_sin: enable\r\n!HWCFG: gpio9: disable\r\n!HWCFG: uart0_sout: enable\r\n!HWCFG: gpio10: disable\r\n!HWCFG: uart0_cts: enable\r\n!HWCFG: uart1_sin: disable\r\n!HWCFG: uart1_sout: disable\r\n!HWCFG: uart1_rts: disable\r\n!HWCFG: uart2_sin: disable\r\n!HWCFG: gpio15: disable\r\n!HWCFG: uart2_sout: disable\r\n!HWCFG: gpio16: disable\r\n!HWCFG: uart2_cts: disable\r\n!HWCFG: gpio17: disable\r\n!HWCFG: dcd: disable\r\n!HWCFG: uart2_rts: disable\r\n!HWCFG: gpio18: disable\r\n!HWCFG: dsr: disable\r\n!HWCFG: gpio19: disable\r\n!HWCFG: uart3_sin: enable\r\n!HWCFG: gpio20: disable\r\n!HWCFG: uart3_sout: enable\r\n!HWCFG: gpio22: disable\r\n!HWCFG: uart3_rts: enable\r\n!HWCFG: gpio21: disable\r\n!HWCFG: uart3_cts: enable\r\n!HWCFG: gpio23: disable\r\n!HWCFG: i2c_sda: disable\r\n!HWCFG: gpio24: disable\r\n!HWCFG: i2c_scl: disable\r\n!HWCFG: tx_ind: disable\r\n!HWCFG: gpio47: disable\r\n!HWCFG: gpio3: disable\r\n!HWCFG: pwm0: disable\r\n!HWCFG: pulse0: disable\r\n!HWCFG: ant_tune1: disable\r\n!HWCFG: gpio4: disable\r\n!HWCFG: ant_tune0: disable\r\n!HWCFG: gpio5: disable\r\n!HWCFG: gpio25: disable\r\n!HWCFG: spi_clk: disable\r\n!HWCFG: gpio26: disable\r\n!HWCFG: spi_mosi: disable\r\n!HWCFG: gpio27: disable\r\n!HWCFG: spi_miso: disable\r\n!HWCFG: gpio28: enable, polarity: normal, direction: output, value: low\r\n!HWCFG: spi_csn0: disable\r\n!HWCFG: gpio29: disable\r\n!HWCFG: spi_csn1: disable\r\n!HWCFG: usb_ready: disable\r\n!HWCFG: sim0_data: enable\r\n!HWCFG: sim0_clk: enable\r\n!HWCFG: sim0_resetn: enable\r\n!HWCFG: gpio33: disable\r\n!HWCFG: sim1_data: disable\r\n!HWCFG: gpio34: disable\r\n!HWCFG: sim1_clk: disable\r\n!HWCFG: gpio35: disable\r\n!HWCFG: sim1_resetn: disable\r\n!HWCFG: MODULE_EMERGENCY_SHUTDOWN: enable\r\n!HWCFG: gpio52: enable, polarity: normal, direction: input, value: low\r\n!HWCFG: uart0_rts: enable\r\n!HWCFG: gpio11: disable\r\n!HWCFG: uart1_cts: disable\r\n!HWCFG: ring0: disable\r\n!HWCFG: sim0_detect: enable\r\n!HWCFG: gpio36: disable\r\n!HWCFG: pcm_txd: disable\r\n!HWCFG: gpio37: disable\r\n!HWCFG: pcm_fs: disable\r\n!HWCFG: gpio38: disable\r\n!HWCFG: pcm_clk: disable\r\n!HWCFG: gpio39: disable\r\n!HWCFG: pcm_rxd: disable\r\n!HWCFG: ring0: enable, polarity: inversed\r\n!HWCFG: adc1: disable\r\n!HWCFG: uart0: enable, flowcontrol: rtscts, baudrate: 115200, format: 8 bits, parity: none, stopbits: 1, application: at\r\n!HWCFG: uart3: enable, flowcontrol: unsupported, baudrate: 115200, format: 8 bits, parity: none, stopbits: 1, application: console\r\n!HWCFG: usbcabledetection: disable\r\n!HWCFG: usb: enable, vendorId: 1199, productId: 9121, manufacturer: Sierra Wireless, Incorporated, product: RC7210, serial: unset, maxPower: 500\r\n!HWCFG: txIndicator: disable, threshold: 3000\r\n!HWCFG: jtag: enable\r\n!HWCFG: usbdrdy: disable, polarity: normal, pulseDuration: 50\r\n!HWCFG: lpm: enable\r\n!HWCFG: wake0: disable\r\n!HWCFG: wake1: disable\r\n!HWCFG: wake2: disable\r\n!HWCFG: wake3: disable\r\n!HWCFG: wake4: disable\r\n!HWCFG: wakeRTS0: enable\r\n!HWCFG: wakeRTS1: enable\r\n!HWCFG: wakeSim0: enable, polarity: inversed\r\n!HWCFG: wakePCMI2S: disable\r\n!HWCFG: wakeUSB: enable\r\n!HWCFG: sim0: enable, polling\r\n!HWCFG: sim1: disable | 2 |  | 2 | N | V | Query: HW Configuration Set | N
| CEI226_74 | TC_CEI226_74_26_HWCFG_RF_TxRx_test_mode_control | 3 | AT!HWCFG=? | at | regex | !HWCFG: | !HWCFG: | 2 |  | 2 | N | V | Usage: HW Configuration Set | N
| CEI226_74 | TC_CEI226_74_26_HWCFG_RF_TxRx_test_mode_control | 4 | AT+CFUN=1,1 | at | regex | OK | OK | 2 |  | 5 | V | V | Reset: Reset back to CFUN=1 | N
| CEI226_74 | TC_CEI226_74_27_WMTxPower_Uplink_Continu_Wave_Tx | 1 | AT+CFUN=5 | at | regex | OK | OK | 2 |  | 2 | N | V | Pre-condition: Enable Factory mode first | N
| CEI226_74 | TC_CEI226_74_27_WMTxPower_Uplink_Continu_Wave_Tx | 2 | AT+WMTXPOWER? | at | regex | \+WMTXPOWER: 0,,\r\nOK | \+WMTXPOWER: 0,,\r\nOK | 2 |  | 2 | N | V | Query: UL Cont. Wave Tx- config | N
| CEI226_74 | TC_CEI226_74_27_WMTxPower_Uplink_Continu_Wave_Tx | 3 | AT+WMTXPOWER=1,20175,2400 | at | regex | OK | OK | 2 |  | 2 | N | V | Set: UL Cont. Wave Tx- config | N
| CEI226_74 | TC_CEI226_74_27_WMTxPower_Uplink_Continu_Wave_Tx | 4 | AT+WMTXPOWER? | at | regex | \+WMTXPOWER: 1,20175,2400\r\nOK | \+WMTXPOWER: 1,20175,2400\r\nOK | 2 |  | 2 | N | V | Check: UL Cont. Wave Tx- config | N
| CEI226_74 | TC_CEI226_74_27_WMTxPower_Uplink_Continu_Wave_Tx | 5 | AT+WMTXPOWER=? | at | regex | OK | OK | 2 |  | 2 | N | V | Usage: UL Cont. Wave Tx- config | N
| CEI226_74 | TC_CEI226_74_27_WMTxPower_Uplink_Continu_Wave_Tx | 6 | AT+CFUN=1,1 | at | regex | OK | OK | 2 |  | 5 | V | V | Reset: Reset back to CFUN=1 | N
| CEI226_74 | TC_CEI226_74_28_WMRxPower_Downlink_Continu_Wave_Rx | 1 | AT+CFUN=5 | at | regex | OK | OK | 2 |  | 2 | N | V | Pre-condition: Enable Factory mode first | N
| CEI226_74 | TC_CEI226_74_28_WMRxPower_Downlink_Continu_Wave_Rx | 2 | AT+WMRXPOWER=20175 | at | regex | OK | OK | 2 |  | 2 | N | V | Set: DL Cont. Wave Rx- config | N
| CEI226_74 | TC_CEI226_74_28_WMRxPower_Downlink_Continu_Wave_Rx | 3 | AT+WMRXPOWER=? | at | regex | OK | OK | 2 |  | 2 | N | V | Usage: DL Cont. Wave Rx- config | N
| CEI226_74 | TC_CEI226_74_28_WMRxPower_Downlink_Continu_Wave_Rx | 4 | AT+CFUN=1,1 | at | regex | OK | OK | 2 |  | 5 | V | V | Reset: Reset back to CFUN=1 | N
| CEI226_74 | TC_CEI226_74_30_CGEREP_Enable_URC_notif | 1 | AT+CGEREP? | at | regex | \+CGEREP: \d{1},\d{1} | \+CGEREP: \d{1},\d{1} | 2 |  | 2 | N | V | Query: Enable_URC_notif | N
| CEI226_74 | TC_CEI226_74_30_CGEREP_Enable_URC_notif | 2 | AT+CGEREP=? | at | regex | \+CGEREP: \(0,1,2\),\(0,1\) | \+CGEREP: \(0,1,2\),\(0,1\) | 2 |  | 2 | N | V | Usage: Enable_URC_notif | N
| CEI226_149 | TC_CEI226_149_QCCTM_Multi_Operator_Config | 1 | AT+QCCTM=? | at | regex | \+QCCTM: \("3gpp-conformance", "att", "standard", "telus", "tmo", "verizon"\)\r\n\r\nOK | \+QCCTM: \("3gpp-conformance", "att", "standard", "telus", "tmo", "verizon"\)\r\n\r\nOK | 2 |  | 2 |  | V | Usage: Multi_Operator_Config | N
| CEI226_149 | TC_CEI226_149_QCCTM_Multi_Operator_Config | 2 | AT+QCCTM? | at | regex | \+QCCTM: standard\r\n\r\nOK | \+QCCTM: standard\r\n\r\nOK | 2 |  | 2 |  | V | Query: Multi_Operator_Config | N
| CEI226_149 | TC_CEI226_149_QCCTM_Multi_Operator_Config | 3 | AT+CGDCONT? | at | regex | \+CGDCONT: 1,"IPV4V6","",,,,0,0,0,0,0,0,1,,0\r\n\r\nOK | \+CGDCONT: 1,"IPV4V6","",,,,0,0,0,0,0,0,1,,0\r\n\r\nOK | 2 |  | 2 |  | V | Query: "Standard" APN | N
| CEI226_149 | TC_CEI226_149_QCCTM_Multi_Operator_Config | 4 | AT+QCCTM="VERIZON" | at | regex | OK | OK | 2 |  | 5 | V | V | Set: operator to "Verizon" | N
| CEI226_149 | TC_CEI226_149_QCCTM_Multi_Operator_Config | 5 | AT+CGDCONT? | at | regex | \+CGDCONT: 2,"IPV4V6","VZWADMIN",,,,0,0,0,0,0,0,1,,0\r\n\+CGDCONT: 3,"IPV4V6","VZWINTERNET",,,,0,0,0,0,0,0,1,,0\r\n\+CGDCONT: 4,"IPV4V6","VZWAPP",,,,0,0,0,0,0,0,1,,0\r\n\+CGDCONT: 6,"IPV4V6","VZWCLASS6",,,,0,0,0,0,0,0,1,,0\r\n\+CGDCONT: 7,"IPV4V6","VZWIOTTS",,,,0,0,0,0,0,0,1,,0\r\n\r\nOK | \+CGDCONT: 2,"IPV4V6","VZWADMIN",,,,0,0,0,0,0,0,1,,0\r\n\+CGDCONT: 3,"IPV4V6","VZWINTERNET",,,,0,0,0,0,0,0,1,,0\r\n\+CGDCONT: 4,"IPV4V6","VZWAPP",,,,0,0,0,0,0,0,1,,0\r\n\+CGDCONT: 6,"IPV4V6","VZWCLASS6",,,,0,0,0,0,0,0,1,,0\r\n\+CGDCONT: 7,"IPV4V6","VZWIOTTS",,,,0,0,0,0,0,0,1,,0\r\n\r\nOK | 2 |  | 2 |  | V | Query: "Verizon" APN | N
| CEI226_149 | TC_CEI226_149_QCCTM_Multi_Operator_Config | 6 | AT+QCCTM="TMO" | at | regex | OK | OK | 2 |  | 5 | V | V | Set: operator to "T-mobile" | N
| CEI226_149 | TC_CEI226_149_QCCTM_Multi_Operator_Config | 7 | AT+CGDCONT? | at | regex | \+CGDCONT: 1,"IPV4V6","fast.t-mobile.com",,,,0,0,0,0,0,0,1,,0 | \+CGDCONT: 1,"IPV4V6","fast.t-mobile.com",,,,0,0,0,0,0,0,1,,0 | 2 |  | 2 |  | V | Query: "T-mobile" APN | N
| CEI226_149 | TC_CEI226_149_QCCTM_Multi_Operator_Config | 8 | AT+QCCTM="Telus" | at | regex | OK | OK | 2 |  | 5 | V | V | Set: operator to "Telus" | N
| CEI226_149 | TC_CEI226_149_QCCTM_Multi_Operator_Config | 9 | AT+CGDCONT? | at | regex | \+CGDCONT: 1,"IPV4V6","internet.telus.com",,,,0,0,0,0,0,0,1,,0 | \+CGDCONT: 1,"IPV4V6","internet.telus.com",,,,0,0,0,0,0,0,1,,0 | 2 |  | 2 |  | V | Query: "Telus" APN | N
| CEI226_149 | TC_CEI226_149_QCCTM_Multi_Operator_Config | 10 | AT+QCCTM="ATT" | at | regex | OK | OK | 2 |  | 6 | V | V | Set: operator to "AT&T" | N
| CEI226_149 | TC_CEI226_149_QCCTM_Multi_Operator_Config | 11 | AT+CGDCONT? | at | regex | \+CGDCONT: 1,"IPV4V6","broadband",,,,0,0,0,0,0,0,0,,0\r\n\+CGDCONT: 2,"IPV4V6","lwaactivate",,,,0,0,0,0,0,0,0,,0\r\n\+CGDCONT: 3,"IPV4V6","custom",,,,0,0,0,0,0,0,0,,0\r\n\+CGDCONT: 4,"IPV4V6","attm2mglobal",,,,0,0,0,0,0,0,0,,0\r\n\r\nOK | \+CGDCONT: 1,"IPV4V6","broadband",,,,0,0,0,0,0,0,0,,0\r\n\+CGDCONT: 2,"IPV4V6","lwaactivate",,,,0,0,0,0,0,0,0,,0\r\n\+CGDCONT: 3,"IPV4V6","custom",,,,0,0,0,0,0,0,0,,0\r\n\+CGDCONT: 4,"IPV4V6","attm2mglobal",,,,0,0,0,0,0,0,0,,0\r\n\r\nOK | 2 |  | 2 |  | V | Query: "AT&T" APN | N
| CEI226_149 | TC_CEI226_149_QCCTM_Multi_Operator_Config | 12 | AT+QCCTM="3gpp-conformance" | at | regex | OK | OK | 2 |  | 5 | V | V | Set: operator to "3gpp-conformance" | N
| CEI226_149 | TC_CEI226_149_QCCTM_Multi_Operator_Config | 13 | AT+CGDCONT? | at | regex | \+CGDCONT: 1,"IPV4V6","",,,,0,0,0,0,0,0,1,,0 | \+CGDCONT: 1,"IPV4V6","",,,,0,0,0,0,0,0,1,,0 | 2 |  | 2 |  | V | Query: "3gpp-conformance" APN | N
| CEI226_149 | TC_CEI226_149_QCCTM_Multi_Operator_Config | 14 | AT+QCCTM="standard" | at | regex | OK | OK | 2 |  | 5 | V | V | Reset: back to "standard" | N
| CEI226_173 | TC_CEI226_173_QCMDC_Calib_Data_Mask | 1 | AT+CFUN=5 | at | regex | OK | OK | 2 |  | 2 |  | V | Enable: "Manufacturing mode" | N
| CEI226_173 | TC_CEI226_173_QCMDC_Calib_Data_Mask | 2 | AT+QCME="" | at | regex | OK | OK | 2 |  | 2 |  | V | Active: "QCME" | N
| CEI226_173 | TC_CEI226_173_QCMDC_Calib_Data_Mask | 3 | AT+QCME? | at | regex | \+QCME: ACTIVE | \+QCME: ACTIVE | 2 |  | 2 |  | V | Query: "QCME" status | N
| CEI226_173 | TC_CEI226_173_QCMDC_Calib_Data_Mask | 4 | AT+QCMDC=0 | at | regex | EAAAAAwAFgAIAAwABwAQAAwAAAAAAAADBAAAAOgFAAAYAAAAAAASABgABgAAAAAACAAMABAAFAASAAAAAAAeAKAFAAAAAQAAuAAAAAQAAAB4 | EAAAAAwAFgAIAAwABwAQAAwAAAAAAAADBAAAAOgFAAAYAAAAAAASABgABgAAAAAACAAMABAAFAASAAAAAAAeAKAFAAAAAQAAuAAAAAQAAAB4 | 2 |  | 2 |  | V | Query: Calibration Data | N
| CEI226_173 | TC_CEI226_173_QCMDC_Calib_Data_Mask | 5 | AT^Reset | at | regex | OK | OK | 2 |  | 5 | V | V | Reset: back to CFUN=1 | N
| CEI226_85 | TC_CEI226_85_CFUN_RF_OnOff | 1 | AT+CFUN=1 | at | regex | OK | OK | 2 |  | 2 |  | V | Set: Mobile Terminal to FULL func | N
| CEI226_85 | TC_CEI226_85_CFUN_RF_OnOff | 2 | AT+CIMI | at | regex | \d{15} | \d{15} | 2 |  | 2 |  | V | Check: SIM interface ENABLED | N
| CEI226_85 | TC_CEI226_85_CFUN_RF_OnOff | 3 | AT+CPIN? | at | regex | \+CPIN: READY | \+CPIN: READY | 2 |  | 2 |  | V | Check: SIM interface ENABLED | N
| CEI226_85 | TC_CEI226_85_CFUN_RF_OnOff | 4 | AT+CGACT? | at | regex | \+CGACT: 1,1 | \+CGACT: 1,1 | 2 |  | 2 |  | V | Check: PDP context ACTIVATED | N
| CEI226_85 | TC_CEI226_85_CFUN_RF_OnOff | 5 | AT+CGPADDR | at | regex | \+CGPADDR: \d+,"\d{1,3}\.\d{1,3}\.\d{1,3}\.\d{1,3}","(?:\d{1,3}\.){15}\d{1,3}" | \+CGPADDR: \d+,"\d{1,3}\.\d{1,3}\.\d{1,3}\.\d{1,3}","(?:\d{1,3}\.){15}\d{1,3}" | 2 |  | 2 |  | V | Check: PDP Addr. ACQUIRED | N
| CEI226_85 | TC_CEI226_85_CFUN_RF_OnOff | 6 | AT+CFUN=0 | at | regex | OK | OK | 2 |  | 2 |  | V | Set: Mobile Terminal to MIN. func | N
| CEI226_85 | TC_CEI226_85_CFUN_RF_OnOff | 7 | AT+CIMI | at | regex | ERROR | ERROR | 2 |  | 2 |  | V | Check: SIM interface DISABLED | N
| CEI226_85 | TC_CEI226_85_CFUN_RF_OnOff | 8 | AT+CPIN? | at | regex | ERROR | ERROR | 2 |  | 2 |  | V | Check: SIM interface DISABLED | N
| CEI226_85 | TC_CEI226_85_CFUN_RF_OnOff | 9 | AT+CGACT? | at | regex | ERROR | ERROR | 2 |  | 2 |  | V | Check: PDP contex DEACTIVATED | N
| CEI226_85 | TC_CEI226_85_CFUN_RF_OnOff | 10 | AT+CGPADDR | at | regex | \+CGPADDR: \d{1}\r\n\r\nOK | \+CGPADDR: \d{1}\r\n\r\nOK | 2 |  | 2 |  | V | Check: PDP Addr. not ACQUIRED | N
| CEI226_85 | TC_CEI226_85_CFUN_RF_OnOff | 11 | AT+CFUN=4 | at | regex | OK | OK | 2 |  | 2 |  | V | Set: Mobile Terminal to Disable RF | N
| CEI226_85 | TC_CEI226_85_CFUN_RF_OnOff | 12 | AT+CIMI | at | regex | \d{15} | \d{15} | 2 |  | 2 |  | V | Check: SIM interface ENABLED | N
| CEI226_85 | TC_CEI226_85_CFUN_RF_OnOff | 13 | AT+CPIN? | at | regex | \+CPIN: READY | \+CPIN: READY | 2 |  | 2 |  | V | Check: SIM interface ENABLED | N
| CEI226_85 | TC_CEI226_85_CFUN_RF_OnOff | 14 | AT+CGACT? | at | regex | \+CGACT: 1,0 | \+CGACT: 1,0 | 2 |  | 2 |  | V | Check: PDP contex DEACTIVATED | N
| CEI226_85 | TC_CEI226_85_CFUN_RF_OnOff | 15 | AT+CGPADDR | at | regex | \+CGPADDR: \d{1}\r\n\r\nOK | \+CGPADDR: \d{1}\r\n\r\nOK | 2 |  | 2 |  | V | Check: PDP Addr. not ACQUIRED | N
| CEI226_85 | TC_CEI226_85_CFUN_RF_OnOff | 16 | AT+CFUN=5 | at | regex | OK | OK | 2 |  | 2 |  | V | Set: Mobile Terminal to Manuf. Mode | N
| CEI226_85 | TC_CEI226_85_CFUN_RF_OnOff | 12 | AT+CIMI | at | regex | \d{15} | \d{15} | 2 |  | 2 |  | V | Check: SIM interface ENABLED | N
| CEI226_85 | TC_CEI226_85_CFUN_RF_OnOff | 13 | AT+CPIN? | at | regex | \+CPIN: READY | \+CPIN: READY | 2 |  | 2 |  | V | Check: SIM interface ENABLED | N
| CEI226_85 | TC_CEI226_85_CFUN_RF_OnOff | 14 | AT+CGACT? | at | regex | \+CGACT: 1,0 | \+CGACT: 1,0 | 2 |  | 2 |  | V | Check: PDP contex DEACTIVATED | N
| CEI226_85 | TC_CEI226_85_CFUN_RF_OnOff | 15 | AT+CGPADDR | at | regex | \+CGPADDR: \d{1}\r\n\r\nOK | \+CGPADDR: \d{1}\r\n\r\nOK | 2 |  | 2 |  | V | Check: PDP Addr. not ACQUIRED | N
| CEI226_102 | TC_CEI226_102_CGMI_Manuf_ID | 1 | AT+CGMI | at | regex | Sierra Wireless\r\n\r\nOK | Sierra Wireless\r\n\r\nOK | 2 |  | 2 |  | V | Check: Manuf. Identification | N
| CEI226_102 | TC_CEI226_102_CGMM_Model_ID | 2 | AT+CGMM | at | regex | SWI226C\r\n\r\nOK | SWI226C\r\n\r\nOK | 2 |  | 2 |  | V | Check: Model Identification | N
| CEI226_102 | TC_CEI226_102_CGMR_Revision_ID | 3 | AT+CGMR | at | regex | UE6.1.0.5\r\n\r\nOK | UE6.1.0.5\r\n\r\nOK | 2 |  | 2 |  | V | Check: Revision Identification | N
| CEI226_102 | TC_CEI226_102_CGSN_Product_SerialNum | 4 | AT+CGSN=0 | at | regex | \d{15} | \d{15} | 2 |  | 2 |  | V | Check: IMEI | N
| CEI226_102 | TC_CEI226_102_CGSN_Product_SerialNum | 5 | AT+CGSN=1 | at | regex | \+CGSN: "350453860002267" | \+CGSN: "350453860002267" | 2 |  | 2 |  | V | Check: +CGSN: "IMEI" | N
| CEI226_102 | TC_CEI226_102_CGSN_Product_SerialNum | 6 | AT+CGSN=2 | at | regex | \+CGSN: "3504538600022601" | \+CGSN: "3504538600022601" | 2 |  | 2 |  | V | Check: +CGSN: "IMEISV" | N
| CEI226_102 | TC_CEI226_102_CGSN_Product_SerialNum | 7 | AT+CGSN=3 | at | regex | \+CGSN: "01" | \+CGSN: "01" | 2 |  | 2 |  | V | Check: +CGSN: "SVN" | N
| CEI226_102 | TC_CEI226_102_CIMI_IMSI | 8 | AT+CIMI | at | regex | \d{15} | \d{15} | 2 |  | 2 |  | V | Check: IMSI | N
| CEI226_102 | TC_CEI226_102_CPIN_SIM_PIN | 9 | AT+CPIN? | at | regex | \+CPIN: READY | \+CPIN: READY | 2 |  | 2 |  | V | Check: MT waiting for SIM's pwd | N
| CEI226_102 | TC_CEI226_102_COPS_PLMN_Selec_NA | 10 | AT+COPS? | at | regex | \+COPS: \d{1,2},\d{1,2},"\d{5,6}",\d | \+COPS: \d{1,2},\d{1,2},"\d{5,6}",\d | 2 |  | 2 |  | V | Check: PLMN Selection | N
| CEI226_102 | TC_CEI226_102_CFUN_Phone_func | 11 | AT+CFUN? | at | regex | \+CFUN: 1 | \+CFUN: 1 | 2 |  | 2 |  | V | Check: Phone func. | N
| CEI226_102 | TC_CEI226_102_CPSMS_PSM_param_of_CellIoTModule | 12 | AT+CPSMS? | at | regex | \+CPSMS: 0,,,"10100011","00100001" | \+CPSMS: 0,,,"10100011","00100001" | 2 |  | 2 |  | V | Check: PSM param. of a cellular IoT module | N
| CEI226_102 | TC_CEI226_102_CEDRXS_eDRX_param | 13 | AT+CEDRXS? | at | regex | \+CEDRXS: 4,"1101" | \+CEDRXS: 4,"1101" | 2 |  | 2 |  | V | Check: eDRX parameters | N
| CEI226_102 | TC_CEI226_102_CMGF_msg_format | 14 | AT+CMGF? | at | regex | \+CMGF: 0 | \+CMGF: 0 | 2 |  | 2 |  | V | Check: Msg format | N
| CEI226_102 | TC_CEI226_102_CMGS_msg_send | 15 | AT+CMGS=? | at | regex | OK | OK | 2 |  | 2 |  | V | Check: Msg send | N
| CEI226_102 | TC_CEI226_102_CPMS_msg_read | 16 | AT+CPMS="SM","SM","SM" | at | regex | \+CPMS: 0,30,0,30,0,30 | \+CPMS: 0,30,0,30,0,30 | 2 |  | 2 |  | V | Check: Msg read | N
| CEI226_102 | TC_CEI226_102_CMGF_set_msg_format | 17 | AT+CMGF=1 | at | regex | OK | OK | 2 |  | 2 |  | V | Set: Msg format to "text" mode | N
| CEI226_102 | TC_CEI226_102_CMGF_msg_write | 18 | AT+CMGW="0912345678",129,"STO UNSENT" | at | contains | > | > | 2 |  | 2 |  | V | Set: Msg write | N
| CEI226_102 | TC_CEI226_102_CMGF_msg_write | 19 | Testing SMS{CTRLZ} | at | regex | \+CMGW: | \+CMGW: | 10 |  | 2 |  | V | Set: Input Msg content | N
| CEI226_102 | TC_CEI226_102_CMGF_msg_write | 20 | AT+CMGR=1 | at | regex | \+CMGR: "STO UNSENT","0912345678",\r\n\r\nTesting SMS | \+CMGR: "STO UNSENT","0912345678",\r\n\r\n Testing SMS | 2 |  | 2 |  | V | Set: Read Msg | N
| CEI226_102 | TC_CEI226_102_CMGF_msg_write | 21 | AT+CMGL="ALL" | at | regex | \+CMGL: 1,"STO UNSENT","0912345678",,"00/00/00,00:00:00\+00"\r\n\nTesting SMS | \+CMGL: 1,"STO UNSENT","0912345678",,"00/00/00,00:00:00+00"\r\n\nTesting SMS | 2 |  | 2 |  | V | Set: List Msg | N
| CEI226_102 | TC_CEI226_102_CMGF_msg_delete | 22 | AT+CMGD=1,4 | at | regex | OK | OK | 2 |  | 2 |  | V | Set: Delete Msg | N
| CEI226_102 | TC_CEI226_102_CMGF_msg_delete | 23 | AT+CMGL="ALL" | at | regex | OK | OK | 2 |  | 2 |  | V | Set: List Msg | N
| CEI226_102 | TC_CEI226_102_CMGF_new_msg_indicat | 24 | AT+CNMI? | at | regex | \+CNMI: 0,0,0,0,0 | \+CNMI: 0,0,0,0,0 | 2 |  | 2 |  | V | Query: New msg indications | N
| CEI226_144 | TC_CEI226_144_SMS | 1 | AT+CMGF=1 | at | regex | OK | OK | 2 |  | 2 |  | V | Set: Msg format to "text" | N
| CEI226_144 | TC_CEI226_144_SMS | 2 | AT+CNUM | at | regex | \+CNUM: | \+CNUM: | 2 |  | 2 |  | V | Query: SIM Subscribe Number | N
| CEI226_144 | TC_CEI226_144_SMS | 3 | AT+CMGS="+15224682486" | at | contains | > | > | 2 |  | 2 |  | V | Set: Send msg | N
| CEI226_144 | TC_CEI226_144_SMS | 4 | CEI226-144-sms-MOCEI226-144-sms-MOaCEI226-144-sms-MO{CTRLZ} | at | regex | \+CMGS: | \+CMGS: | 10 |  | 2 |  | V | Set: Input Msg content | N
| CEI226_144 | TC_CEI226_144_SMS | 5 | AT+CPMS? | at | regex | \+CPMS: "ME",1,10,"ME",1,10,"ME",1,10 | \+CPMS: "ME",1,10,"ME",1,10,"ME",1,10 | 2 |  | 2 |  | V | Check: DUT SMS Storage Status | N
| CEI226_144 | TC_CEI226_144_SMS | 6 | AT+CMGL="ALL" | at | contains | CEI226-144-sms-MOCEI226-144-sms-MOaCEI226-144-sms-MO | CEI226-144-sms-MOCEI226-144-sms-MOaCEI226-144-sms-MO | 2 |  | 2 |  | V | Set: List all msg | N
| CEI226_144 | TC_CEI226_144_SMS | 7 | AT+CNMI=2,1,0,0,0 | at | regex | OK | OK | 2 |  | 2 |  | V | Set: Store then Notify | N
| CEI226_144 | TC_CEI226_144_SMS | 8 | AT+CMGS="+15889372007" | at | contains | > | > | 2 |  | 2 |  | V | Set: Send msg | N
| CEI226_144 | TC_CEI226_144_SMS | 9 | 12345{CTRLZ} | at | regex | \+CMTI: | \+CMTI: | 10 |  | 2 |  | V | Set: Input Msg content & Check Indication | N
| CEI226_144 | TC_CEI226_144_SMS | 10 | AT+CMTR=2 | at | contains | 12345 | 12345 | 2 |  | 2 |  | V | Check: msg content "12345" | N
| CEI226_144 | TC_CEI226_144_SMS | 11 | AT+CNMI=2,2,0,0,0 | at | regex | OK | OK | 2 |  | 2 |  | V | Set: Direct Push Mode | N
| CEI226_144 | TC_CEI226_144_SMS | 12 | AT+CMGS="+15889372007" | at | contains | > | > | 2 |  | 2 |  | V | Set: Send msg | N
| CEI226_144 | TC_CEI226_144_SMS | 13 | 1234{CTRLZ} | at | regex | \+CMT: | \+CMT: | 10 |  | 2 |  | V | Set: Input Msg content & Check Indication | N
| CEI226_121 | TC_CEI226_121_Customize_HTTPHeader | 1 | AT+QCHTTPCFG=0,"postman-echo.com",443,0,"","",1,0,1,1,60,0 | at | regex | OK | OK | 2 |  | 2 |  | V | Set: HTTP profile config | N
| CEI226_121 | TC_CEI226_121_Customize_HTTPHeader | 2 | AT+QCHTTPCFG? | at | regex | \+QCHTTPCFG: 0,"postman-echo.com",443,0,"","",1,0,1,1,60,0 | \+QCHTTPCFG: 0,"postman-echo.com",443,0,"","",1,0,1,1,60,0 | 2 |  | 2 |  | V | Check: HTTP profile config | N
| CEI226_121 | TC_CEI226_121_Customize_HTTPHeader | 3 | AT+QCHTTPQRY=0,2,"/delete","X-Debug: 1@X-Auth: 1" | at | regex | OK | OK | 2 |  | 2 |  | V | Set: HTTP DELETE req. with custom headers | N
| CEI226_121 | TC_CEI226_121_Customize_HTTPHeader | 4 | AT+QCHTTPRCV=0 | at | contains | postman-echo.com | postman-echo.com | 2 |  | 2 |  | V | Check: HTTP response content | N
| CEI226_100 | TC_CEI226_100_DNS | 1 | AT+CGCONTRDP=1 | at | regex | OK | OK | 2 |  | 2 |  | V | Query: PDP Context Assigned Dynamic Param. | N
| CEI226_100 | TC_CEI226_100_DNS | 2 | AT+CGDCONT? | at | contains | IPV4V6 | IPV4V6 | 2 |  | 2 |  | V | Query: PDP Context | N
| CEI226_100 | TC_CEI226_100_DNS | 3 | AT+CGACT? | at | regex | \+CGACT: \d{1},\d{1} | \+CGACT: 1, | 2 |  | 2 |  | V | Query: PDP Context Activation | N
| CEI226_100 | TC_CEI226_100_DNS | 4 | AT+PING="ipv6test.google.com" | at | regex | \+PING: \d{1},\d{1,3}\. | \+PING: | 2 |  | 2 |  | V | Set: PING echo request (IPv4 domain dns resolution) | N
| CEI226_100 | TC_CEI226_100_DNS | 5 | AT+PING="www.yahoo.com" | at | regex | \+PING: \d{1},\d{1,4} | \+PING: \d{1},\d{1,4}: | 2 |  | 2 |  | V | Set: PING echo request (IPv6 domain dns resolution) | N
| CEI226_148 | TC_CEI226_148_SupportedBand | 1 | AT+QCBANDSEL=? | at | regex | !BAND: 0,\("3gpp-conformance","att","standard","telus","tmo","verizon"\),\("",2,4,5,12,13,14,17,25,66,71\) | !BAND: 0,\("3gpp-conformance","att","standard","telus","tmo","verizon"\),\("",2,4,5,12,13,14,17,25,66,71\) | 2 |  | 2 |  | V | Query: Supported band | N
| CEI226_140 | TC_CEI226_140_UDP | 1 | AT+QCSSCFG? | at | regex | \+QCSSCFG: 1,1,1 | \+QCSSCFG: 1,1,1 | 2 |  | 2 |  | V | Query: Secure Socket Config. | N
| CEI226_140 | TC_CEI226_140_UDP | 2 | AT+QCSSCFG=1,0,1 | at | regex | OK | OK | 2 |  | 2 |  | V | Set: Secure Socket Config. | N
| CEI226_140 | TC_CEI226_140_UDP | 3 | AT+QCSD=1,1,8080,"65.21.106.102",,0,1,1 | at | regex | OK | OK | 2 |  | 2 |  | V | Set: Socket connection dial | N
| CEI226_140 | TC_CEI226_140_UDP | 4 | AT+QCSSEND=1 | at | contains | > | > | 2 |  | 2 |  | V | Set: Start the socket SEND mode | N
| CEI226_140 | TC_CEI226_140_UDP | 5 | HELLO{CTRLZ} | at | regex | OK | OK | 10 |  | 2 |  | V | Set: Input data | N
| CEI226_140 | TC_CEI226_140_UDP | 6 | AT+QCSRECV=1,150 | at | contains | HELLO | HELLO | 2 |  | 2 |  | V | Set: Start the socket RECEIVE | N
| CEI226_88 | TC_CEI226_88_PAP | 1 | AT+CFUN=4 | at | regex | OK | OK | 2 |  | 2 |  | V | Set: Disable RF Interface | N
| CEI226_88 | TC_CEI226_88_PAP | 2 | AT+CGDCONT? | at | regex | \+CGDCONT: \d{1},"IPV4V6", | \+CGDCONT: /d{1},"IPV4V6", | 2 |  | 2 |  | V | Query: PDP context | N
| CEI226_88 | TC_CEI226_88_PAP | 3 | AT+CGAUTH? | at | regex | \+CGAUTH: \d{1},0,"","" | \+CGAUTH: /d{1},0,"","" | 2 |  | 2 |  | V | Query: PDP context Auth param | N
| CEI226_88 | TC_CEI226_88_PAP | 4 | AT+CGAUTH=1,1,"user","password" | at | regex | OK | OK | 2 |  | 2 |  | V | Set: PDP context Auth param | N
| CEI226_88 | TC_CEI226_88_PAP | 5 | AT+CFUN=1 | at | regex | OK | OK | 2 |  | 10 |  | V | Set: Enable RF Interface | N
| CEI226_88 | TC_CEI226_88_PAP | 6 | AT+CGACT? | at | regex | \+CGACT: \d{1},1 | \+CGACT: \d{1},1 | 2 |  | 10 |  | V | Check: PDP context activated | N
| CEI226_88 | TC_CEI226_88_PAP | 7 | AT+CGPADDR | at | regex | \+CGPADDR: \d+,"\d{1,3}\.\d{1,3}\.\d{1,3}\.\d{1,3}" | \+CGPADDR: \d+,"\d{1,3}\.\d{1,3}\.\d{1,3}\.\d{1,3}" | 2 |  | 2 |  | V | Query: Show PDP Addresses | N
| CEI226_88 | TC_CEI226_88_PAP | 8 | AT+CGAUTH=1,0,"","" | at | regex | OK | OK | 2 |  | 2 |  | V | Reset: PDP context Auth param | N
| CEI226_110 | TC_CEI226_110_DHCP | 1 | AT+CEREG? | at | regex | \+CEREG: 2,1, | \+CEREG: 2,1, | 2 |  | 2 |  | V | Query: EPS NW Reg. Status | N
| CEI226_110 | TC_CEI226_110_DHCP | 2 | AT+CGACT? | at | regex | \+CGACT: \d{1},1 | \+CGACT: \d{1},1 | 2 |  | 10 |  | V | Check: PDP context activated | N
| CEI226_110 | TC_CEI226_110_DHCP | 3 | AT+CGPADDR=1 | at | regex | \+CGPADDR: \d+,"\d{1,3}\.\d{1,3}\.\d{1,3}\.\d{1,3}" | \+CGPADDR: \d+,"\d{1,3}\.\d{1,3}\.\d{1,3}\.\d{1,3}" | 2 |  | 2 |  | V | Query: Show PDP Addresses | N
| CEI226_110 | TC_CEI226_110_DHCP | 4 | AT+CGCONTRDP=1 | at | regex | \+CGCONTRDP: d{1},d{1}, | \+CGCONTRDP: d{1},d{1}, | 2 |  | 2 |  | V | Query: PDP Context Assigned Dynamic Param. | N
| CEI226_98 | TC_CEI226_98_MVNO_APN | 1 | AT+CFUN=0 | at | regex | OK | OK | 2 |  | 2 |  | V | Set: Disable RF Interface | N
| CEI226_98 | TC_CEI226_98_MVNO_APN | 2 | AT+CGDCONT=1,"IP","myMVNO" | at | regex | OK | OK | 2 |  | 2 |  | V | Set: PDP context | N
| CEI226_98 | TC_CEI226_98_MVNO_APN | 3 | AT+CFUN=1 | at | regex | OK | OK | 2 |  | 5 |  | V | Set: Enable RF Interface | N
| CEI226_98 | TC_CEI226_98_MVNO_APN | 4 | AT+CGACT? | at | regex | \+CGACT: \d{1},1 | \+CGACT: \d{1},1 | 2 |  | 2 |  | V | Check: PDP context activated | N
| CEI226_98 | TC_CEI226_98_MVNO_APN | 5 | AT+CGPADDR | at | regex | \+CGPADDR: \d+,"\d{1,3}\.\d{1,3}\.\d{1,3}\.\d{1,3}" | \+CGPADDR: \d+,"\d{1,3}\.\d{1,3}\.\d{1,3}\.\d{1,3}" | 2 |  | 2 |  | V | Query: Show PDP Addresses | N
V | CEI226-147-L | TC_CEI226-147_Config_USBDescr. | 1 | ATI | at | regex | SWI226C_01\.00\.03\.01 | SWI226C_01\.00\.03\.01 | 2 |  | 2 |  | V | Query: DUT basic info. | N
V | CEI226-147-L | TC_CEI226-147_Config_USBDescr. | 2 | AT+CFUN=5 | at | regex | OK | OK | 2 |  | 2 |  | V | Set: DUT to Manuf. Mode | N
V | CEI226-147-L | TC_CEI226-147_Config_USBDescr. | 3 | AT+QCHWCfg="usb","enable","1199","9121","Manufr_test123","Product_test123" | at | regex | OK | OK | 2 |  | 2 |  | V | Set: a wrong USB Descriptor | N
V | CEI226-147-L | TC_CEI226-147_Config_USBDescr. | 4 | AT^Reset | at | regex | OK | OK | 2 |  | 5 | V | V | Reset: back to CFUN=1 | N
V | CEI226-147-L | TC_CEI226-147_Config_USBDescr. | 5 | sudo lsusb -d 1199: -v ¦ grep -E 'iManufacturer¦iProduct¦idProduct¦idVendor' | shell | contains | Manufr_test123 | Manufr_test123 | 2 |  | 2 |  | V | Check: USB Descriptor is revised | N
V | CEI226-147-L | TC_CEI226-147_Config_USBDescr. | 6 | AT+CFUN=5 | at | regex | OK | OK | 2 |  | 2 |  | V | Set: DUT to Manuf. Mode | N
V | CEI226-147-L | TC_CEI226-147_Config_USBDescr. | 7 | AT+QCHWCfg="usb","enable","1199","9121","Sierra Wireless, Incorporated","RC7210" | at | regex | OK | OK | 2 |  | 2 |  | V | Set: USB Descriptor to default | N
V | CEI226-147-L | TC_CEI226-147_Config_USBDescr. | 8 | AT^Reset | at | regex | OK | OK | 2 |  | 5 | V | V | Reset: back to CFUN=1 | N
V | CEI226-147-L | TC_CEI226-147_Config_USBDescr. | 9 | sudo lsusb -d 1199: -v ¦ grep -E 'iManufacturer¦iProduct¦idProduct¦idVendor' | shell | contains | Sierra Wireless, Incorporated | Sierra Wireless, Incorporated | 2 |  | 2 |  | V | Check: USB Descriptor is reset | N
| 3GPP_AT_CMD | TC_3GPP_AT_CMD_001_CarrierDetectMode_set_pattern | 1 | AT&C0 | at | regex | AT&C0\r\nOK | AT&C0\r\nOK | 2 |  | 2 |  | V | Set: AT&C=0 | N
| 3GPP_AT_CMD | TC_3GPP_AT_CMD_001_CarrierDetectMode_set_pattern | 2 | AT&C1 | at | regex | AT&C1\r\nOK | AT&C1\r\nOK | 2 |  | 2 |  | V | Set: AT&C=1 | N
| 3GPP_AT_CMD | TC_3GPP_AT_CMD_001_CarrierDetectMode_set_pattern | 3 | AT&C0 | at | regex | AT&C0\r\nOK | AT&C0\r\nOK | 2 |  | 2 |  | V | Reset: AT&C=0 | N
| 3GPP_AT_CMD | TC_3GPP_AT_CMD_002_DialPcktDataCall_pattern | 1 | ATD*99# | at | regex | CONNECT | CONNECT | 2 |  | 2 |  | V | DIAL a packet data call | N
| 3GPP_AT_CMD | TC_3GPP_AT_CMD_002_DialPcktDataCall_pattern | 2 | \+++ | at | regex | OK | CONNECT | 2 |  | 2 |  | V | Switch from DATA mode to COMMAND mode | N
| 3GPP_AT_CMD | TC_3GPP_AT_CMD_003_1_EchoModeErr_pattern | 1 | ATE1 | at | regex | \r\nOK | \r\nOK | 2 |  | 2 |  | V | ENABLE Echo mode | N
| 3GPP_AT_CMD | TC_3GPP_AT_CMD_003_1_EchoModeErr_pattern | 2 | ATE0& | at | regex | ERROR | ERROR | 2 |  | 2 |  | V | Invalid input test | N
| 3GPP_AT_CMD | TC_3GPP_AT_CMD_003_1_EchoModeErr_pattern | 3 | AT | at | regex | AT\r\n\r\nOK | AT\r\n\r\nOK | 2 |  | 2 |  | V | AT | N
| 3GPP_AT_CMD | TC_3GPP_AT_CMD_003_1_EchoModeErr_pattern | 4 | ATE1 | at | regex | ATE1\r\n\r\nOK | ATE1\r\n\r\nOK | 2 |  | 2 |  | V | Reset: to ATE1 | N

## Reference
欄位 | 說明 | 範例
test_id | 測試案例 ID，同 ID 多列組成一個序列 | TC_GNSS_XTRA_ColdStart
step | 步驟順序（整數） | 1
enabled | Y=執行 / N=略過 | Y
cmd | AT 指令（不含 \r\n） | AT
expect_type | contains ¦ regex ¦ custom | contains
expect_value | 預期內容或 custom 名稱 | OK / current_year_month
expect_label | 報告顯示用（可空） | TTFF (sec) < 5
timeout | 此步驟最長等待秒數 | 30
idle_timeout | 空=0.3；none=等到 timeout | none
wait_after | 本步驟完成後等待秒數 | 5
run_on_failure | 前步失敗時是否仍執行此步 | Y
check_ttff | Y=額外寫 TTFF 判定 log | Y
note | 備註
custom 名稱 | 說明
current_year_month | 回應含今年+空格+兩位數月份
gps_status_ttff | OK 且 TTFF < 5
gps_status_ttff:3 | OK 且 TTFF < 3

## Thoughts
1 | ID若一樣, 腳本則視為相同一條測項 (跟你寫的"steps"無關)
2 | 不同測項之間, 不會有"等待時間" e.g. 2sec
3 | ctrl +z => {CTRLZ}